## Project Estimate
Project | Area/System | Scope Name | Labor Hours | Labor Cost ($) | Material Quantity | Material Cost ($) | Rental Cost ($) | Total Cost ($)
GF Austin - Building 1 | Electrical Systems | Main Switchgear Installation | 480 | $38,400 | 2 units | 125,000 | 5000 | 168400
GF Austin - Building 1 | Electrical Systems | Primary Distribution - 480V | 820 | 65600 | 3,200 LF | 85000 |  | 150600
GF Austin - Building 1 | Electrical Systems | Lighting & Controls - Production Floor | 1240 | 99,200 | 650 fixtures | 195000 | 12000 | 306200
GF Austin - Building 1 | Electrical Systems | Emergency Power Distribution | 340 | 27200 | 1 system | 45000 |  | 72200
GF Austin - Building 1 | Electrical Systems | Fire Alarm System | 560 | 44,800 | 280 devices | 68,000 | 3500 | 116300
GF Austin - Building 1 | Electrical Systems | Cable Tray & Conduit - Zone A | 920 | 73600 | 4,800 LF | 52000 | 8000 | 133600
GF Austin - Building 1 | Electrical Systems | Grounding System | 280 | 22,400 | 1 system | 18000 |  | 40400
GF Austin - Building 1 |  | Panel Installation - Production | 640 | 51200 | 18 panels | 92000 | 4500 | 147700
GF Austin - Building 1 | Electrical Systems | UPS System - Critical Loads | 410 | 32800 | 3 units | 165000 |  | 197800
| Electrical Systems | Low Voltage Cabling | 780 | 62400 | 12,500 LF | 42000 | 6000 | 110400
GF Austin - Building 1 | HVAC Systems | Rooftop Unit Installation | 620 | 49600 | 8 units | 520,000 | 25000 | 594600
GF Austin - Building 1 | HVAC Systems | Ductwork Fabrication & Install - Main Production | 2840 | 227,200 | 45,000 lbs | 180000 | 35000 | 442200
GF Austin - Building 1 | HVAC Systems | Clean Room HVAC - Battery Assembly | 1680 | 134400 | 2 systems | 425000 | 45k | 604400
GF Austin - Building 1 | HVAC Systems | Exhaust System - Welding Area | 540 | 43,200 | 1 system | 95000 | 8000 | 146200
GF Austin - Building 1 | HVAC Systems | Chilled Water Piping | 1120 | 89600 | 2,800 LF | 125k | 18000 | 232600
GF Austin - Building 1 | HVAC Systems | Building Automation System (BAS) | 890 | 71200 | 1 system | 285000 |  | 356200
GF Austin - Building 1 | HVAC Systems | VAV Boxes & Controls | 720 | 57600 | 42 units | 168000 | 9000 | 234600
GF Austin - Building 1 | HVAC Systems | Air Handlers - Office Areas | 440 | 35200 | 4 units | 185000 | 12,000 | 232200
GF Austin - Building 1 | HVAC Systems | Hydronic Piping - Heating Loop | 980 | 78,400 | 3,500 LF | 142000 | 22000 | 242400
GF Austin - Building 1 | HVAC Systems | Process Cooling - Equipment | 1340 | 107200 | 6 units | 520000 | 28000 | 655200
GF Austin - Building 1 | Structural Steel | Primary Frame Erection | 3200 | 256000 | 850 tons | 1,700,000 | 125000 | 2081000
GF Austin - Building 1 | Structural Steel | Secondary Framing - Mezzanines | 1840 | 147,200 | 280 tons | 560000 | 45000 | 752200
GF Austin - Building 1 | Structural Steel | Roof Joists & Decking | 2420 | 193600 | 1,200 tons | 420k | 85000 | 698600
GF Austin - Building 1 | Structural Steel | Crane Support Beams | 680 | 54400 | 120 tons | 240000 | 18000 | 312400
GF Austin - Building 1 | Structural Steel | Stair & Platform Steel | 920 | 73,600 | 85 tons | 170000 | 12000 | 255600
GF Austin - Building 1 | Structural Steel | Fireproofing Application | 1560 | 124800 | 45,000 SF | 95000 |  | 219800
GF Austin - Building 1 | Structural Steel | Anchor Bolts & Embedments | 480 | 38400 | 2,400 EA | 52000 |  | 90400
GF Austin - Building 1 | Structural Steel | Steel Connections - Field Welding | 1680 | 134,400 | 1 LS | 85000 | 22000 | 241400
GF Austin - Building 1 | Structural Steel | Metal Decking - Floors | 1340 | 107200 | 65,000 SF | 285000 | 35000 | 427200
GF Austin - Building 1 | Fire Protection | Sprinkler System - Main Production | 2140 | 171200 | 12,800 LF pipe | 245000 | 42000 | 458200
GF Austin - Building 1 | Fire Protection | Standpipe System | 620 | 49600 | 8 risers | 85000 |  | 134600
GF Austin - Building 1 | Fire Protection | Fire Pump & Controllers | 440 | 35,200 | 2 systems | 285000 | 8000 | 328200
GF Austin - Building 1 | Fire Protection | Clean Agent System - Server Room | 340 | 27200 | 1 system | 125000 |  | 152200
GF Austin - Building 1 | Fire Protection | Sprinkler Heads - Office Areas | 520 | 41,600 | 840 heads | 42000 | 5000 | 88600
GF Austin - Building 1 | Fire Protection | Backflow Prevention | 180 | 14400 | 3 units | 45000 |  | 59400
GF Austin - Building 1 | Fire Protection | Fire Extinguisher Cabinets | 120 | 9,600 | 65 units | 18000 |  | 27600